## IndustrSCC-PROFID
Objective: Homologate the description of industrial sources for Bogotá with he SCC and the PROFID (GSREF files) to determine the contribution per source type to PM10 emissions in 2012 Emissions Inventory
References: Tables 6-32 y 6-34 SDA Final Report chapter 6 and gsref_othon_cmaq_cb05_soa_2007ea_v5_07c_16feb2012.txt (/ge_dat/speciation/2007ea_v5_07c)
Elaborated by: Maria Paula Pérez Peña
Description | Category | PM10 Emission (Ton/yr) | SCC Description | SCC EEUU | PROFID | Profile name
CaLdera (vapor) textiles | CTA | 31.2 | Stationary Fuel Comb /Total Area Source /Residual Oil /Total: All Boiler Types | 2199005000 | 92072 | Residual Oil Combustion - Simplified
Horno fundición | HFA | 5.65 | Stationary Fuel Comb /Industrial /Residual Oil /Total: All Boiler Types | 2102005000 | 92072 | Residual Oil Combustion - Simplified
Horno ladrillero | HL | 493.5 | Stationary Fuel Comb /Total Area Source /Anthracite Coal /Total: All Boiler Types | 2199001000 | 92084 | SubBituminousCombustion - Simplified
Horno residencial | AHF | 0.257 | Stationary Fuel Comb /Residential /Distillate Oil /Total: All Combustor Types | 2104004000 | 92025 | Distillate Oil Combustion - Simplified
Caldera industrial y comercual > 15 BHP | ACD | 5.28 | Stationary Fuel Comb /Industrial /Distillate Oil /Total: Boilers and IC Engines | 2102004000 | 92025 | Distillate Oil Combustion - Simplified
Horno de alimentos | HG1 | 2.82 | Stationary Fuel Comb /Total Area Source /Natural Gas /All Boiler Types | 2199006001 | 92048 | Natural Gas Combustion - Simplified
Horno de secado y curado | HG2 | 13.28 | Stationary Fuel Comb /Total Area Source /Natural Gas /All Boiler Types | 2199006001 | 92048 | Natural Gas Combustion - Simplified
Horno de fundición y cremación | HG3 | 0.27 | Stationary Fuel Comb /Total Area Source /Natural Gas /All Boiler Types | 2199006001 | 92048 | Natural Gas Combustion - Simplified
Horno | HM | 0.11 | Stationary Fuel Comb /Residential /Wood /Total: Woodstoves and Fireplaces | 2104007000 | 92063 | Residential Natural Gas Combustion - Simplified
Horno | HC | 97.45 | Ext Comb /Industrial /Anthracite Coal /Hand-fired | 10200107 | 92084 | SubBituminousCombustion - Simplified
Caldera > 100 BHP | CC1 | 186.8 | Ext Comb /Electric Gen /Anthracite Coal /Pulverized Coal | 10100101 | 92084 | SubBituminousCombustion - Simplified
Caldera <=100 BHP | CC2 | 61.3 | Ext Comb /Electric Gen /Anthracite Coal /Pulverized Coal | 10100101 | 92084 | SubBituminousCombustion - Simplified
Caldera industrial y comercial > 15 BHP | ACF | 361.3 | Ext Comb /Industrial /Residual Oil /10-100 Million Btu/hr ** | 10200402 | 92072 | Residual Oil Combustion - Simplified
Horno y caldera con aplicaciones industriales | GLP | 0.45 | Ext Comb /Space Heater /Industrial /Liquified Petroleum Gas (LPG) | 10500110 | 92048 | Natural Gas Combustion - Simplified
Caldera > 100 BHP Año de fabr menor a 1997 | CG1 | 78.6 | Ext Comb /Electric Gen /Natural Gas /Boilers : 100 Million Btu/hr except Tangential | 10100601 | 92048 | Natural Gas Combustion - Simplified
Caldera > 100 BHP Año de fabr mayor 1997 | CG2 | 12.09 | Ext Comb /Electric Gen /Natural Gas /Boilers : 100 Million Btu/hr except Tangential | 10100601 | 92048 | Natural Gas Combustion - Simplified
Caldera <=100 BHP | CG3 | 1.71 | Ext Comb /Electric Gen /Natural Gas /Boilers < 100 Million Btu/hr except Tangential | 10100602 | 92048 | Natural Gas Combustion - Simplified
Caldera | CM | 1.21 | Ext Comb /Industrial /Wood/Bark-fired Boiler | 10200902 | 92091 | Wood Fired Boiler - Simplified
| TOTAL (Ton/yr) | 1353.277

## ComrSCC-PROFID
Objective: Homologate the description of commercial sources for Bogotá with he SCC and the PROFID (GSREF files) to determine the contribution per source type to PM10 emissions in 2012 Emissions Inventory
References: Tables 6-32 y 6-34 SDA Final Report chapter 6 and gsref_othon_cmaq_cb05_soa_2007ea_v5_07c_16feb2012.txt (/ge_dat/speciation/2007ea_v5_07c)
Elaborated by: Maria Paula Pérez Peña
Description | Category | PM10 Emission (Ton/yr) | SCC Description | SCC EEUU | PROFID | Profile name
Carbon vegetal res marinada | CVRM | 3.61 | Charcoal Grilling - Residential /Total | 2810025000 | 92015 | Charbroiling - Simplified
Carbón vegetal pollo res marinado | CVPM | 48.6 | Charcoal Grilling - Residential /Total | 2810025000 | 92015 | Charbroiling - Simplified
Carbón vegetal res, pollo, cerdo | CVRPC | 9.99 | Charcoal Grilling - Residential /Total | 2810025000 | 92015 | Charbroiling - Simplified
Carbón vegetal otros | CVO | 2.91 | Charcoal Grilling - Residential /Total | 2810025000 | 92015 | Charbroiling - Simplified
Carbón-Leña | CL | 14.7 | Charcoal Grilling - Residential /Total Wood /Total: Woodstoves and Fireplaces | 2810025000/2104008000 | 92015/92068 | Charbroiling - Simplified/Residential Wood Combustion: HardSoft - Simplified
Leña | L | 37.6 | Stationary Fuel Comb /Residential /Wood /Total: Woodstoves and Fireplaces | 2104008000 | 92068 | Residential Wood Combustion: HardSoft - Simplified
| TOTAL (Ton/yr) | 117.41

## Percentages
Objective: Determine total contribution per PROFID and Profile name (GSREF) for industrian and commercial sources for PM10 Emissions for the 2012 EI
Reference: IndustrSCC-PROFID ComerSCC-PROID
Elaborated by: Maria Paula Pérez Peña
INDUSTRIAL 2012
PROFID | Profile name | PM10 Emis (Ton/yr) | %
92025 | Distillate Oil Combustion - Simplified | 5.537 | 0.4092% | 92048
92048 | Natural Gas Combustion - Simplified | 109.22 | 8.071% | 92048 | PM2_5 | POC | 0.247 | 1 | 0.247 | 26.9773
92063 | Residential Natural Gas Combustion - Simplified | 0.11 | 0.008128% | 92048 | PM2_5 | PEC | 0.384 | 1 | 0.384 | 41.9405
92072 | Residual Oil Combustion - Simplified | 398.15 | 29.42% | 92048 | PM2_5 | PNO3 | 0.021 | 1 | 0.021 | 2.2936
92084 | SubBituminousCombustion - Simplified | 839.05 | 62% | 92048 | PM2_5 | PSO4 | 0.086 | 1 | 0.086 | 9.3929
92091 | Wood Fired Boiler - Simplified | 1.21 | 0.08941% | 92048 | PM2_5 | PNCOM | 0.0988 | 1 | 0.0988 | 10.7909
| TOTAL | 1353.277 | 100% | 92048 | PM2_5 | PMOTHR | 0.1632 | 1 | 0.1632 | 17.8247
|  |  |  | 92048 | PM2_5 | PMFINE | 0.262 | 1 | 0.262 | 28.6156
COMMERCIAL 2012 | [6 empty] | 1.262 |  |  | 137.8356
PROFID | Profile name | PM10 Emis (Ton/yr) | %
92015 | Charbroiling - Simplified | 65.11 | 55.46%
92068 | Residential Wood Combustion: HardSoft - Simplified | 37.6 | 32.02%
92015/92068 | Charbroiling - Simplified/Residential Wood Combustion: HardSoft - Simplified | 14.7 | 12.52%
| TOTAL | 117.41 | 100%

## Speciat
Objective: Resume speciation for each useful profile for the grouped sources per PROFID
Reference: gspro_othon_cmaq_cb05_soa_2007ea_v5_07c_13feb2012.txt (/home/mpperez/ge_dat/speciation/2007ea_v5_07c)
Order of characters: PROFID;POLID;SPCID;SPLITFAC;DIVISOR;MASSFRAC
INDUSTRIAL |  | COMMERCIAL
92025 | Distillate Oil Combustion - Simplified | 92015 | Charbroiling - Simplified
92025;"PM2_5";"POC";0.25;1.0;0.25 |  | 92015;"PM2_5";"POC";0.67;1.0;0.67
92025;"PM2_5";"PEC";0.1;1.0;0.1 |  | 92015;"PM2_5";"PEC";0.0406;1.0;0.0406
92025;"PM2_5";"PSO4";0.19;1.0;0.19 |  | 92015;"PM2_5";"PNO3";0.00145;1.0;0.00145
92025;"PM2_5";"PNCOM";0.1;1.0;0.1 |  | 92015;"PM2_5";"PSO4";0.00135;1.0;0.00135
92025;"PM2_5";"PSI";0.0080;1.0;0.0080 |  | 92015;"PM2_5";"PNCOM";0.268;1.0;0.268
92025;"PM2_5";"PK";4.0E-4;1.0;4.0E-4 |  | 92015;"PM2_5";"PNA";0.0030;1.0;0.0030
92025;"PM2_5";"PCA";2.0E-4;1.0;2.0E-4 |  | 92015;"PM2_5";"PMG";9.56E-4;1.0;9.56E-4
92025;"PM2_5";"PFE";9.0E-4;1.0;9.0E-4 |  | 92015;"PM2_5";"PAL";5.21E-4;1.0;5.21E-4
92025;"PM2_5";"PMOTHR";0.3505;1.0;0.3505 |  | 92015;"PM2_5";"PSI";9.6E-4;1.0;9.6E-4
92025;"PM2_5";"PMFINE";0.46;1.0;0.46 |  | 92015;"PM2_5";"PCL";0.0037;1.0;0.0037
92015;"PM2_5";"PK";0.00247;1.0;0.00247
92048 | Natural Gas Combustion - Simplified | 92015;"PM2_5";"PCA";3.35E-4;1.0;3.35E-4
92048;"PM2_5";"POC";0.247;1.0;0.247 |  | 92015;"PM2_5";"PTI";3.35E-5;1.0;3.35E-5
92048;"PM2_5";"PEC";0.384;1.0;0.384 |  | 92015;"PM2_5";"PMN";5.0E-7;1.0;5.0E-7
92048;"PM2_5";"PNO3";0.021;1.0;0.021 |  | 92015;"PM2_5";"PFE";4.57E-4;1.0;4.57E-4
92048;"PM2_5";"PSO4";0.086;1.0;0.086 |  | 92015;"PM2_5";"PMOTHR";0.00616699999999992;1.0;0.00616699999999992
92048;"PM2_5";"PNCOM";0.0988;1.0;0.0988 |  | 92015;"PM2_5";"PMFINE";0.2866;1.0;0.2866
92048;"PM2_5";"PMOTHR";0.1632;1.0;0.1632
92048;"PM2_5";"PMFINE";0.262;1.0;0.262 |  | 92068 | Charbroiling - Simplified/Residential Wood Combustion: HardSoft - Simplified
92068;"PM2_5";"POC";0.528;1.0;0.528
92063 | Residential Natural Gas Combustion - Simplified | 92068;"PM2_5";"PEC";0.0558;1.0;0.0558
92063;"PM2_5";"POC";0.49;1.0;0.49 |  | 92068;"PM2_5";"PNH4";0.0015;1.0;0.0015
92063;"PM2_5";"PEC";0.067;1.0;0.067 |  | 92068;"PM2_5";"PNO3";0.0019;1.0;0.0019
92063;"PM2_5";"PNH4";0.0044;1.0;0.0044 |  | 92068;"PM2_5";"PSO4";0.0041;1.0;0.0041
92063;"PM2_5";"PNO3";0.0341;1.0;0.0341 |  | 92068;"PM2_5";"PNCOM";0.37;1.0;0.37
92063;"PM2_5";"PSO4";0.126;1.0;0.126 |  | 92068;"PM2_5";"PNA";9.4E-4;1.0;9.4E-4
92063;"PM2_5";"PNCOM";0.196;1.0;0.196 |  | 92068;"PM2_5";"PMG";1.13E-4;1.0;1.13E-4
92063;"PM2_5";"PNA";0.0213;1.0;0.0213 |  | 92068;"PM2_5";"PAL";1.1E-4;1.0;1.1E-4
92063;"PM2_5";"PAL";0.0022;1.0;0.0022 |  | 92068;"PM2_5";"PSI";3.4E-4;1.0;3.4E-4
92063;"PM2_5";"PSI";0.0028;1.0;0.0028 |  | 92068;"PM2_5";"PCL";0.00297;1.0;0.00297
92063;"PM2_5";"PCL";0.0388;1.0;0.0388 |  | 92068;"PM2_5";"PK";0.00967;1.0;0.00967
92063;"PM2_5";"PK";0.0017;1.0;0.0017 |  | 92068;"PM2_5";"PCA";1.0E-4;1.0;1.0E-4
92063;"PM2_5";"PCA";0.0104;1.0;0.0104 |  | 92068;"PM2_5";"PFE";9.0E-5;1.0;9.0E-5
92063;"PM2_5";"PTI";0.0010;1.0;0.0010 |  | 92068;"PM2_5";"PMOTHR";0.024367;1.0;0.024367
92063;"PM2_5";"PMN";2.0E-4;1.0;2.0E-4 |  | 92068;"PM2_5";"PMFINE";0.4102;1.0;0.4102
92063;"PM2_5";"PFE";9.0E-4;1.0;9.0E-4
92063;"PM2_5";"PMOTHR";0.00319999999999998;1.0;0.00319999999999998
92063;"PM2_5";"PMFINE";0.2829;1.0;0.2829
92072 | Residual Oil Combustion - Simplified
92072;"PM2_5";"POC";0.01;1.0;0.01
92072;"PM2_5";"PEC";0.01;1.0;0.01
92072;"PM2_5";"PSO4";0.44;1.0;0.44
92072;"PM2_5";"PNCOM";0.0040;1.0;0.0040
92072;"PM2_5";"PCL";0.00313;1.0;0.00313
92072;"PM2_5";"PCA";3.51E-4;1.0;3.51E-4
92072;"PM2_5";"PTI";6.43E-4;1.0;6.43E-4
92072;"PM2_5";"PMN";3.7E-5;1.0;3.7E-5
92072;"PM2_5";"PFE";2.93E-4;1.0;2.93E-4
92072;"PM2_5";"PMOTHR";0.531546;1.0;0.531546
92072;"PM2_5";"PMFINE";0.54;1.0;0.54
92084 | SubBituminousCombustion - Simplified
92084;"PM2_5";"POC";0.0316;1.0;0.0316
92084;"PM2_5";"PEC";0.0428;1.0;0.0428
92084;"PM2_5";"PNH4";0.00348;1.0;0.00348
92084;"PM2_5";"PNO3";5.71E-4;1.0;5.71E-4
92084;"PM2_5";"PSO4";0.102;1.0;0.102
92084;"PM2_5";"PNCOM";0.0127;1.0;0.0127
92084;"PM2_5";"PAL";0.0597;1.0;0.0597
92084;"PM2_5";"PSI";0.0901;1.0;0.0901
92084;"PM2_5";"PCL";6.29E-4;1.0;6.29E-4
92084;"PM2_5";"PK";0.00464;1.0;0.00464
92084;"PM2_5";"PCA";0.0345;1.0;0.0345
92084;"PM2_5";"PTI";0.00432;1.0;0.00432
92084;"PM2_5";"PMN";2.83E-4;1.0;2.83E-4
92084;"PM2_5";"PFE";0.0292;1.0;0.0292
92084;"PM2_5";"PMOTHR";0.583477;1.0;0.583477
92084;"PM2_5";"PMFINE";0.823029;1.0;0.823029
92091 | Wood Fired Boiler - Simplified
92091;"PM2_5";"POC";0.351;1.0;0.351
92091;"PM2_5";"PEC";0.0371;1.0;0.0371
92091;"PM2_5";"PSO4";0.0653;1.0;0.0653
92091;"PM2_5";"PNCOM";0.14;1.0;0.14
92091;"PM2_5";"PNA";0.00151;1.0;0.00151
92091;"PM2_5";"PMG";0.00142;1.0;0.00142
92091;"PM2_5";"PSI";0.136;1.0;0.136
92091;"PM2_5";"PCL";0.00535;1.0;0.00535
92091;"PM2_5";"PK";0.0887;1.0;0.0887
92091;"PM2_5";"PCA";0.00636;1.0;0.00636
92091;"PM2_5";"PMOTHR";0.16726;1.0;0.16726
92091;"PM2_5";"PMFINE";0.5466;1.0;0.5466

## Ind-Comm
Percentage of particulatte matter per type of industry and commercial sources for 2012
Reference: BaseDatos FINAL por fuente
Elaborado por: Maria Paula Pérez - Jhonatan Ramirez
INDUSTRIAL SOURCES 2012
| PM (ton/yr) | % of the total
Brick production | 501.21 | 37.04%
Oil manufacturing | 301.305 | 22.27%
Fabric preproccessing | 218.13 | 16.12%
Others | 96.025 | 7.096%
Fabric manufacturing | 77.94 | 5.759%
Metals | 68.45 | 5.058%
Food production | 40.28 | 2.977%
Iron | 23.54 | 1.74%
Agro-industry | 15.09 | 1.115%
Leather production | 11.28 | 0.8335%
Total | 1353.25 | 100%
COMMERCIAL SOURCES 2012
PER TYPE | PM (ton/yr) | % of the total
Charboiling | 65.16 | 56.59%
Restaurant | 49.98 | 43.41%
Total | 115.14
PER FUEL USED | ton/yr | % of the total
Charcoal | 62.95 | 54.67%
Firewood | 37.6 | 32.66%
Both | 14.59 | 12.67%
Total | 115.14

## Perfiles RPM
VP (PROFID: 92053, POLID: PM2_5) | VNP (PROFID: 92088, POLID: PM2_5) | BLD, CONVP(PROFID:92020)
Profile name: | Profile name: | Profile name:
Paved Road Dust - simplified | Unpaved Road Dust - simplified | Construction Dust - simplified
SPCID; MASSFRAC | SPCID; MASSFRAC | SPCID; MASSFRAC
POC; 0.0974 | POC; 0.0546 | POC; 0.0462
PEC; 0.0104 | PEC; 9.75E-4 | PNH4; 6.72E-4
PNH4; 6.88E-4 | PNH4; 5.25E-4 | PNO3; 3.65E-4
PNO3; 4.0E-4 | PNO3; 0.00127 | PSO4; 0.0105
PSO4; 0.00646 | PSO4; 0.0075 | PNCOM; 0.0185
PNCOM; 0.039 | PNCOM; 0.0218 | PH2O; 0.00268
PH2O; 0.00172 | PH2O; 0.00193 | PAL; 0.0368
PNA; 0.00255 | PNA; 3.85E-4 | PSI; 0.115
PMG; 0.00692 | PMG; 0.0067 | PCL; 4.85E-4
PAL; 0.0536 | PAL; 0.0445 | PK; 0.0149
PSI; 0.169 | PSI; 0.144 | PCA; 0.091
PCL; 0.00218 | PCL; 0.0013 | PTI; 0.00355
PK; 0.0164 | PK; 0.0159 | PMN; 0.00105
PCA; 0.0465 | PCA; 0.0701 | PFE; 0.0351
PTI; 0.00366 | PTI; 0.00346 | PMOTHR; 0.623198
PMN; 9.2E-4 | PMN; 0.00115 | PMFINE; 0.942935
PFE; 0.0418 | PFE; 0.0413
PMOTHR; 0.500402 | PMOTHR; 0.582605
PMFINE; 0.88534 | PMFINE; 0.935655

## Hoja1
Source | Category | PM2.5/PM10 | PROFID | INDUST |  |  |  | COMER
GNV combustion | GNV | 0.75 | 92048 | CTA | Residual Oil Combustion - Simplified | 92072 |  | CVRM | 92015
LPG Combustion | Butane | 0.75 | 92048 | HFA | Residual Oil Combustion - Simplified | 92072 |  | CVPM | 92015
| Propane | 0.71429 | 92048 | HL | SubBituminousCombustion - Simplified | 92084 |  | CVRPC | 92015
|  | 0.7381 | Promedio | AHF | Distillate Oil Combustion - Simplified | 92025 |  | CVO | 92015
Anthracite carbon | - | 0.21569 | 92015 | ACD | Distillate Oil Combustion - Simplified | 92025 |  | CL | 92015/92068
Fuel oil | Boilers > 100BTU | 0.15 | 92025 | HG1 | Natural Gas Combustion - Simplified | 92048 |  | L | 92068
| Boilers < 100 BTU | 0.15 | 92091 | HG2 | Natural Gas Combustion - Simplified | 92048
|  |  |  | HG3 | Natural Gas Combustion - Simplified | 92048
|  |  |  | HM | Residential Natural Gas Combustion - Simplified | 92063
Wood residues | Boilers | 0.86 | 92035 | HC | SubBituminousCombustion - Simplified | 92084
Off-Road equipment | Mobile Off-Road | 0.89 | 92035 | CC1 | SubBituminousCombustion - Simplified | 92084
|  |  |  | CC2 | SubBituminousCombustion - Simplified | 92084
|  |  |  | ACF | Residual Oil Combustion - Simplified | 92072
|  |  |  | GLP | Natural Gas Combustion - Simplified | 92048
|  |  |  | CG1 | Natural Gas Combustion - Simplified | 92048
|  |  |  | CG2 | Natural Gas Combustion - Simplified | 92048
|  |  |  | CG3 | Natural Gas Combustion - Simplified | 92048
|  |  |  | CM | Wood Fired Boiler - Simplified | 92091
[6 empty] | 92025 | 0.15
[6 empty] | 92048 | 0.7381
[6 empty] | 92063 | 0.7381
[6 empty] | 92072 | 0.15
[6 empty] | 92084 | 0.21569
[6 empty] | 92091 | 0.15